## Sheet1
Designator	Component	Number	Cost per unit -currency	Total cost - / currency	Source of materials	Material type
N/A	1.5L Glass Jar	1	3.50 CAD	3.50CAD	General Store	Glass, Other
N/A	O2 Sensor	1	310.99 USD	310.99USD	https://atlas-scientific.com/kits/dissolved-oxygen-kit/	Other
N/A	PH Sensor	1	250 USD	250USD	https://www.hannainst.com/hi1093b-ph-electrode-with-micro-bulb-and-extended-length.html	Other
N/A	Thermocouple	1	88.71 CAD	88.71CAD	https://www.mcmaster.com/1245N18/	Metal, Polymer
N/A	DC Motor	1	60.66 CAD	60.66 CAD	https://ca.robotshop.com/products/42mm-dc-planetary-gear-motor-12v-1100-rpm	Other
N/A	Aluminum Shaft Coupler	1	1.65CAD	1.65CAD	https://www.amazon.ca/Fafeicy-Coupling-Flexible-Couplings-Connector/dp/B09CM7KXNJ/ref=sr_1_5?crid=2ZA0K04B4DL6V&keywords=5mm+to+8mm+rigid+coupler&qid=1659559851&s=industrial&sprefix=5mm+to+8mm+rigid+coupler%2Cindustrial%2C68&sr=1-5	Metal
N/A	8mm Linear Steel Rod	1	12.99CAD	12.99CAD	https://www.amazon.ca/200mm-Linear-Motion-Shaft-Machine/dp/B08XYQW6DH/ref=sr_1_5?crid=1F4Y5BRKXQR6T&keywords=8mm+rod+200mm&qid=1659559390&s=industrial&sprefix=8mm+rod+200mm%2Cindustrial%2C63&sr=1-5	Metal
N/A	8mm ID Shielded Bearing	1	2.57 CAD	2.57CAD	https://www.digikey.ca/en/products/detail/adafruit-industries-llc/1178/5356858	Metal
O2Mount	3D printed PLA O2 Sensor Mount (8.19g)	1	0.25 CAD	0.25 CAD	N/A	Polymer
PHMount	3D printed PLA PH Sensor Mount (2.44g)	1	0.07 CAD	0.07 CAD	N/A	Polymer
ThermocoupleMount	3D printed PLA Thermocouple Mount (9.88g)	1	0.30 CAD	0.30 CAD	N/A	Polymer
MotorMount	3D printed PLA Motor Mount (20.26g)	1	0.61 CAD	0.61 CAD	N/A	Polymer
Impeller	3D printed PLA Impeller (11.48g)	1	0.34 CAD	0.34 CAD	N/A	Polymer
N/A	3D printed Lid Machining Stencil (9.17g)	1	0.28 CAD	0.28 CAD	N/A	Polymer
N/A	3D printed pump stand top (88.36g)	1	2.65 CAD	2.65 CAD	N/A	Polymer
N/A	3D printed pump stand side (15.21g)	2	0.46 CAD	0.91 CAD	N/A	Polymer
N/A	Stone Sparger	1	0.83 CAD	0.83 CAD	https://www.amazon.ca/dp/B075QCWGZQ/ref=sspa_dk_detail_0?pd_rd_i=B075QCWGZQ&pd_rd_w=8PhCF&content-id=amzn1.sym.88a70737-8341-4e83-b43f-2849bf84234d&pf_rd_p=88a70737-8341-4e83-b43f-2849bf84234d&pf_rd_r=9YXZX2RWWXYDR5MXVFTK&pd_rd_wg=76RIf&pd_rd_r=e6b8ca83-4a40-46f0-8f20-acfcdfea4108&s=pet-supplies&sp_csd=d2lkZ2V0TmFtZT1zcF9kZXRhaWw&spLa=ZW5jcnlwdGVkUXVhbGlmaWVyPUEzSDhENzFESVVCWldIJmVuY3J5cHRlZElkPUEwOTYwMDE2MVVMWVBHSzZKUk9RUCZlbmNyeXB0ZWRBZElkPUEwODg5Mzg4MVYzTjhOUTVEMVBIOCZ3aWRnZXROYW1lPXNwX2RldGFpbCZhY3Rpb249Y2xpY2tSZWRpcmVjdCZkb05vdExvZ0NsaWNrPXRydWU&th=1	Other
N/A	Peristaltic Pump	3	12.00 CAD	36.00 CAD	https://www.amazon.ca/Kamoer-Peristaltic-Hydroponics-Nutrient-Analytical/dp/B07GWJ78FN/ref=d_pd_sbs_sccl_3_5/134-7485233-4487145?pd_rd_w=Zyso3&content-id=amzn1.sym.b35f7e0d-2e69-4a5a-a19e-76ee06774581&pf_rd_p=b35f7e0d-2e69-4a5a-a19e-76ee06774581&pf_rd_r=0WKRZ4GZ1WC9N20P5XXQ&pd_rd_wg=uz0Gf&pd_rd_r=668a1e15-6fe8-4814-b96d-ddb5f3e93bb3&pd_rd_i=B07GWJ78FN&psc=1	Other
N/A	Air Pump Kit	1	43.08 CAD	43.08 CAD	https://www.amazon.ca/Uniclife-Aquarium-Adjustable-Single-Accessories/dp/B06XS1DCG6/ref=sr_1_3?crid=2H2IULEAB3Z4I&keywords=uniclife+air+pump&qid=1659558758&sprefix=uniclife+air+pump%2Caps%2C71&sr=8-3	Other
N/A	2 meter, 2mm ID Silicone Tubing	2	9.99CAD	19.98CAD	https://www.amazon.ca/Uxcell-a15121600ux1002-Translucent-Tube-Water/dp/B01AUQ3JBK/ref=sr_1_15?crid=1DJPAHKN2CEGW&keywords=silicone+tubing+2mm+id&qid=1655407895&sprefix=silicone+tubing+2mm+id%2Caps%2C78&sr=8-15	Polymer
N/A	1 meter, 6mm ID Silicone Tubing	1	10.99CAD	10.99CAD	https://www.amazon.ca/Silicone-Flexible-Rubber-Tubing-Transparent/dp/B08GPD22ZC/ref=sr_1_5?crid=3O4IT19T3T337&keywords=6mm%2Bid%2Btubing&qid=1661198434&sprefix=6mm%2Bid%2Btubing%2Caps%2C100&sr=8-5&th=1	Polymer
N/A	8-Feet, 4mm ID Silicone Tubing	1	2.97 CAD	2.97 CAD	https://www.amazon.ca/Penn-Plax-Standard-Airline-Tubing-Accessories/dp/B0002563MM/ref=pd_bxgy_img_sccl_1/134-7485233-4487145?pd_rd_w=KAevL&content-id=amzn1.sym.17b2b149-58e2-4824-ba79-851c5f351fdc&pf_rd_p=17b2b149-58e2-4824-ba79-851c5f351fdc&pf_rd_r=X06BHSX9Y5RJP4GSAX5Z&pd_rd_wg=ziEQY&pd_rd_r=de0a3054-e137-4026-8eee-3d198bc7a4dc&pd_rd_i=B0002563MM&psc=1	Polymer
N/A	PTFE Air Filter	1	15.32 CAD	15.32CAD	https://www.coleparmer.ca/i/cole-parmer-essentials-sterilized-air-filter-0-2-m-pore-50mm-dia-10-pk/1594522?pubid=RK	Polymer
N/A	Straight Tube Reducers	2	1.08CAD	2.16CAD	https://www.mcmaster.com/5372K841/	Polymer
N/A	250ml Glass Bottles	3	3.50 CAD	10.50CAD	https://www.amazon.ca/HINGWAH-Bottles-Beverages-Kombucha-Included/dp/B091BTHKKN/ref=sr_1_16?crid=1DW80ZEY405B3&keywords=glass+bottle+8oz&qid=1661204093&sprefix=glass+bottle+8oz%2Caps%2C81&sr=8-16	Glass
N/A	M3x15 Screws	20	N/A	10.98 CAD	https://www.amazon.ca/XunLiu-Grade-Button-Socket-Screws/dp/B0756VBG6B/ref=sr_1_5?crid=28W3V5HLXGY6R&keywords=M3x15%2Bscrews&qid=1675287794&sprefix=m3x15%2Bscrews%2Caps%2C89&sr=8-5&th=1	Metal
N/A	M3 Nuts	20	N/A	9.28 CAD	https://www.amazon.ca/uxcell%C2%AE-0-5mm-Insert-Stainless-Finish/dp/B07LF11D7V/ref=sr_1_7?crid=FJF00ZIWLYSW&keywords=M3%2Bnuts&qid=1675288073&sprefix=m3%2Bnuts%2Caps%2C93&sr=8-7&th=1	Metal
N/A	Ni-Chrome Wire	2.5m	11.22CAD	28.05CAD	https://www.omega.ca/en/accessories/electrical-components/heating-wire-and-cables/ncrr-series/p/NCRR-28-100	Metal
			Total	1120.58 CAD